## PCB_Project_BOM
Comment | Description | Designator | Footprint | LibRef | Quantity | Links
Header 2 | Header, 2-Pin | Bat1 | HDR1X2 | Header 2 | 1
1uF | Ceramic capacitor | C01, C02, C07, C11, C12 | 0402_CAP | Cap | 5
100nF | Ceramic capacitor | C03, C04, C05, C010, C20, C21, C22, C23, C31, C32, C33 | 0402_CAP | Cap, Capacitor_1 | 11
10uF | Ceramic capacitor | C08, C09 | 0402_CAP | Cap | 2
LMV341IDCKR | Amplifier | IC12 | SOT65P210X110-6N_m | LMV341IDCKR | 1 | https://www.digikey.com/en/products/detail/texas-instruments/LMV341IDCKR/691741
20021111-00010T4LF | Connector | J01, J31 | HDRV10W41P127_2X5_635X343X575P_m | 20021111-00010T4LF | 2
STM32L010K4T6 | Microcontroler | MCU1 | QFP80P900X900X160-32N_m | CPU32p | 1 | https://www.mouser.pl/ProductDetail/STMicroelectronics/STM32L010K4T6?qs=PqoDHHvF64%252BA8yN3WOJbRw%3D%3D
Laird, BL653u | BL653µ Integrated Antenna module, 453-00059 | MOD31 | 45300059C_m | Laird, BL653u | 1 | https://www.mouser.pl/ProductDetail/Laird-Connectivity/453-00059C?qs=DPoM0jnrROWPFc%2FpjzHSnA%3D%3D
100R | Resistor | R01, R02, R03, R20, R21, R31, R32, R33, R34, R35 | 0402_RES | RES, Resistor | 10
Tensometr | Header, 2-Pin | R11 | HDR1X2 | Header 2 | 1
100k | Resistor | R12, R13 | 0402_RES | Resistor, RES | 2
200k | Resistor | R14 | 0402_RES | Resistor | 1
LP5912-Q1.5DRVRQ1 | Stab | U01, U11 | SON65P200X200X80-7N_m | STAB | 2 | https://eu.mouser.com/ProductDetail/Texas-Instruments/LP5912-15DRVR?qs=n%252BTO0c4TDSaUAO4SR09c6Q%3D%3D&gclid=Cj0KCQjwxYOiBhC9ARIsANiEIfYWXeNsZm_kJcqsXdTDYZEnYbvIKUx79Bme7o0KCNZPhz737djA7ggaAoK-EALw_wcB
BME280 | Temp, Humidity | U20 | MODBME280_m | BME280 | 1 | https://kamami.pl/temperatury/563296-bme280-czujnik-cisnienia-wilgotnosci-oraz-temperatury-w-obudowie-lga-8.html
BMA456 | Accelerometer | U21 | BOSCH_LGA-12 | BMA456 | 1 | https://www.mouser.pl/ProductDetail/Bosch-Sensortec/BMA456?qs=HXFqYaX1Q2wJz6UBQvRc5g%3D%3D